## Varta
FROM: | Mark Biegert
SUBJECT: | Varta SOC
DATE: | 19-Jan-2023
Measured SOC, Starkey Voltage Range
| Cht Ttl | SOC(%) versus VBAT (V)
| Xaxis | VBAT (V)
| Yaxis | SOC(%)
| Ser Name | Varta
| 0,10,30,60,80,100 |  |  | 3.963 | I am taking the max of the two values currently used
Extracted End Data
| SOC | VBAT | VHA |  | Y | 3.7586 | 3.963
| 0% | 3.427 | 1.1408 |  | X | 60% | 100%
| 10% | 3.507 | 1.1675
| 30% | 3.5905 | 1.1953 |  |  | slope | intercept
| 60% | 3.7586 | 1.2512 |  |  | 0.51101 | 3.452
| 80% | 3.8608 | 1.2853
| 100% | 3.963 | 1.3193
SOC Table, Vendor Range
| ` | Value | Unit | Comment
| _Ibat | 0.5 | mA | Tst Disch Current (similar to current under low bat)
| _Q | 30 | mAh | Measured battery capacity over Starkey range
| _vLowBat | 3.48 | V | Low battery voltage
| _Inom | 0.7 | mA | Nominal battery drain during low battery condition
| _Tdur | 34 | min | Shutdown time
| _Qlbat | 25.0816 | mAh | Charge used at the time of low bat warning
| _Qeff | 25.4783 | mAh | Charge used at shutdown time
| _Vsoc0 | 3.427 | V | Battery voltage at time of shutdown
| _SOC0 | 10.74% |  | Residual SOC
| Measured SOC |  |  | Renormalized SOC |  |  |  | Effective SOC
| Voltage | SOC |  | VBAT | SOC | Norm SOC |  | SOC | VBAT
| 3 | 0 |  | 3.427 | 0.10738 | 0 |  | 0% | 3.427
| 3.1322 | 0.012214 |  | 3.4348 | 0.11729 | 0.0111 |  | 1% | 3.434
| 3.2233 | 0.023708 |  | 3.4426 | 0.12606 | 0.020932 |  | 2% | 3.4419
| 3.2912 | 0.034527 |  | 3.4504 | 0.1343 | 0.030162 |  | 3% | 3.4503
| 3.3438 | 0.046342 |  | 3.4582 | 0.14231 | 0.039138 |  | 4% | 3.459
| 3.3827 | 0.061872 |  | 3.466 | 0.1498 | 0.04753 |  | 5% | 3.4683
| 3.405 | 0.080762 |  | 3.4738 | 0.15739 | 0.056025 |  | 6% | 3.4771
| 3.4215 | 0.10041 |  | 3.4816 | 0.16582 | 0.065473 |  | 7% | 3.4851
| 3.4284 | 0.10922 |  | 3.4894 | 0.17486 | 0.075601 |  | 8% | 3.4928
| 3.4354 | 0.11806 |  | 3.4973 | 0.18415 | 0.086004 |  | 9% | 3.5001
| 3.4424 | 0.12581 |  | 3.5051 | 0.19396 | 0.097 |  | 10% | 3.507
| 3.4493 | 0.13317 |  | 3.5129 | 0.20471 | 0.10904 |  | 11% | 3.5135
| 3.4562 | 0.1404 |  | 3.5207 | 0.21611 | 0.12181 |  | 12% | 3.5196
| 3.4631 | 0.14702 |  | 3.5285 | 0.22851 | 0.13571 |  | 13% | 3.5253
| 3.47 | 0.15363 |  | 3.5363 | 0.24226 | 0.1511 |  | 14% | 3.5307
| 3.4769 | 0.1604 |  | 3.5441 | 0.25754 | 0.16823 |  | 15% | 3.5357
| 3.4856 | 0.17034 |  | 3.5519 | 0.2749 | 0.18768 |  | 16% | 3.5404
| 3.4958 | 0.18228 |  | 3.5597 | 0.294 | 0.20907 |  | 17% | 3.5448
| 3.5059 | 0.19507 |  | 3.5675 | 0.31412 | 0.23161 |  | 18% | 3.5488
| 3.5151 | 0.20788 |  | 3.5753 | 0.33514 | 0.25516 |  | 19% | 3.5528
| 3.5237 | 0.2206 |  | 3.5831 | 0.35598 | 0.27851 |  | 20% | 3.5564
| 3.5323 | 0.23476 |  | 3.591 | 0.37631 | 0.30129 |  | 21% | 3.56
| 3.5406 | 0.25026 |  | 3.5988 | 0.39548 | 0.32276 |  | 22% | 3.5635
| 3.5468 | 0.26319 |  | 3.6066 | 0.41467 | 0.34426 |  | 23% | 3.567
| 3.5531 | 0.27752 |  | 3.6144 | 0.43447 | 0.36644 |  | 24% | 3.5703
| 3.5593 | 0.29287 |  | 3.6222 | 0.45261 | 0.38676 |  | 25% | 3.5736
| 3.5655 | 0.30872 |  | 3.63 | 0.47117 | 0.40756 |  | 26% | 3.577
| 3.5714 | 0.3243 |  | 3.6378 | 0.48772 | 0.42609 |  | 27% | 3.5803
| 3.5762 | 0.33758 |  | 3.6456 | 0.50248 | 0.44263 |  | 28% | 3.5837
| 3.5811 | 0.35064 |  | 3.6534 | 0.51602 | 0.4578 |  | 29% | 3.5871
| 3.586 | 0.3635 |  | 3.6612 | 0.52851 | 0.47179 |  | 30% | 3.5905
| 3.5909 | 0.37614 |  | 3.669 | 0.54048 | 0.4852 |  | 31% | 3.5941
| 3.5958 | 0.38817 |  | 3.6768 | 0.55191 | 0.498 |  | 32% | 3.5978
| 3.6005 | 0.39971 |  | 3.6847 | 0.56235 | 0.5097 |  | 33% | 3.6014
| 3.6043 | 0.40883 |  | 3.6925 | 0.57245 | 0.52101 |  | 34% | 3.605
| 3.608 | 0.4184 |  | 3.7003 | 0.58199 | 0.53171 |  | 35% | 3.6086
| 3.6118 | 0.42828 |  | 3.7081 | 0.59114 | 0.54196 |  | 36% | 3.6121
| 3.6156 | 0.43738 |  | 3.7159 | 0.59939 | 0.5512 |  | 37% | 3.6157
| 3.6194 | 0.446 |  | 3.7237 | 0.60762 | 0.56042 |  | 38% | 3.6196
| 3.6231 | 0.4548 |  | 3.7315 | 0.61581 | 0.5696 |  | 39% | 3.6234
| 3.6269 | 0.46392 |  | 3.7393 | 0.6239 | 0.57866 |  | 40% | 3.6272
| 3.6307 | 0.47288 |  | 3.7471 | 0.63179 | 0.5875 |  | 41% | 3.631
| 3.6348 | 0.48145 |  | 3.7549 | 0.6394 | 0.59602 |  | 42% | 3.6352
| 3.6389 | 0.49002 |  | 3.7627 | 0.64696 | 0.60449 |  | 43% | 3.6397
| 3.643 | 0.49764 |  | 3.7705 | 0.65449 | 0.61292 |  | 44% | 3.6444
| 3.6471 | 0.5052 |  | 3.7784 | 0.66198 | 0.62132 |  | 45% | 3.6494
| 3.6512 | 0.5124 |  | 3.7862 | 0.66958 | 0.62984 |  | 46% | 3.6546
| 3.6553 | 0.51899 |  | 3.794 | 0.67722 | 0.63839 |  | 47% | 3.6602
| 3.6594 | 0.52558 |  | 3.8018 | 0.68488 | 0.64698 |  | 48% | 3.666
| 3.6643 | 0.53333 |  | 3.8096 | 0.69245 | 0.65545 |  | 49% | 3.672
| 3.6694 | 0.5411 |  | 3.8174 | 0.69999 | 0.6639 |  | 50% | 3.6782
| 3.6746 | 0.54887 |  | 3.8252 | 0.70754 | 0.67236 |  | 51% | 3.6849
| 3.6797 | 0.55573 |  | 3.833 | 0.71509 | 0.68082 |  | 52% | 3.6918
| 3.6848 | 0.56259 |  | 3.8408 | 0.72264 | 0.68928 |  | 53% | 3.699
| 3.69 | 0.56936 |  | 3.8486 | 0.73019 | 0.69773 |  | 54% | 3.7066
| 3.6986 | 0.58001 |  | 3.8564 | 0.73773 | 0.70618 |  | 55% | 3.7149
| 3.7073 | 0.59028 |  | 3.8642 | 0.74527 | 0.71463 |  | 56% | 3.7233
| 3.7159 | 0.59943 |  | 3.8721 | 0.75277 | 0.72302 |  | 57% | 3.7319
| 3.7252 | 0.60919 |  | 3.8799 | 0.76023 | 0.73138 |  | 58% | 3.7405
| 3.735 | 0.61943 |  | 3.8877 | 0.76758 | 0.73962 |  | 59% | 3.7494
| 3.7447 | 0.62947 |  | 3.8955 | 0.77479 | 0.7477 |  | 60% | 3.7586
| 3.7556 | 0.64003 |  | 3.9033 | 0.78202 | 0.7558 |  | 61% | 3.7678
| 3.7677 | 0.65174 |  | 3.9111 | 0.78938 | 0.76404 |  | 62% | 3.7771
| 3.7798 | 0.66334 |  | 3.9189 | 0.79675 | 0.7723 |  | 63% | 3.7863
| 3.7913 | 0.67458 |  | 3.9267 | 0.80403 | 0.78046 |  | 64% | 3.7954
| 3.8028 | 0.68584 |  | 3.9345 | 0.81123 | 0.78852 |  | 65% | 3.8046
| 3.8134 | 0.69609 |  | 3.9423 | 0.81839 | 0.79655 |  | 66% | 3.8138
| 3.8224 | 0.70486 |  | 3.9501 | 0.82552 | 0.80453 |  | 67% | 3.823
| 3.8315 | 0.71364 |  | 3.9579 | 0.83264 | 0.8125 |  | 68% | 3.8323
| 3.8408 | 0.72261 |  | 3.9658 | 0.83974 | 0.82047 |  | 69% | 3.8415
| 3.853 | 0.7344 |  | 3.9736 | 0.84682 | 0.82839 |  | 70% | 3.8507
| 3.8652 | 0.74617 |  | 3.9814 | 0.85388 | 0.8363 |  | 71% | 3.86
| 3.8755 | 0.75603 |  | 3.9892 | 0.86091 | 0.84418 |  | 72% | 3.8692
| 3.8845 | 0.76463 |  | 3.997 | 0.86758 | 0.85165 |  | 73% | 3.8786
| 3.8935 | 0.77296 |  | 4.0048 | 0.87425 | 0.85912 |  | 74% | 3.888
| 3.9027 | 0.78149 |  | 4.0126 | 0.88089 | 0.86656 |  | 75% | 3.8977
| 3.9125 | 0.79068 |  | 4.0204 | 0.88751 | 0.87397 |  | 76% | 3.9073
| 3.9222 | 0.7999 |  | 4.0282 | 0.89409 | 0.88135 |  | 77% | 3.9167
| 3.9324 | 0.80924 |  | 4.036 | 0.90056 | 0.8886 |  | 78% | 3.9263
| 3.9439 | 0.8198 |  | 4.0438 | 0.90696 | 0.89576 |  | 79% | 3.936
| 3.9554 | 0.8303 |  | 4.0516 | 0.91329 | 0.90286 |  | 80% | 3.9457
| 3.9648 | 0.83889 |  | 4.0595 | 0.91967 | 0.91 |  | 81% | 3.9555
| 3.9728 | 0.84617 |  | 4.0673 | 0.92614 | 0.91725 |  | 82% | 3.9653
| 3.9809 | 0.85343 |  | 4.0751 | 0.93263 | 0.92452 |  | 83% | 3.9752
| 3.9889 | 0.86068 |  | 4.0829 | 0.93906 | 0.93173 |  | 84% | 3.985
| 4.0025 | 0.87234 |  | 4.0907 | 0.94497 | 0.93835 |  | 85% | 3.9953
| 4.0171 | 0.88468 |  | 4.0985 | 0.95083 | 0.94491 |  | 86% | 4.0057
| 4.0289 | 0.89468 |  | 4.1063 | 0.95651 | 0.95128 |  | 87% | 4.0162
| 4.0401 | 0.90392 |  | 4.1141 | 0.96192 | 0.95734 |  | 88% | 4.0268
| 4.0511 | 0.91288 |  | 4.1219 | 0.9669 | 0.96292 |  | 89% | 4.0376
| 4.0613 | 0.92114 |  | 4.1297 | 0.97188 | 0.9685 |  | 90% | 4.0485
| 4.0714 | 0.92956 |  | 4.1375 | 0.97615 | 0.97329 |  | 91% | 4.0594
| 4.0822 | 0.93852 |  | 4.1453 | 0.97992 | 0.9775 |  | 92% | 4.0702
| 4.0968 | 0.94962 |  | 4.1532 | 0.98282 | 0.98076 |  | 93% | 4.081
| 4.1111 | 0.95998 |  | 4.161 | 0.98573 | 0.98401 |  | 94% | 4.0926
| 4.1216 | 0.96668 |  | 4.1688 | 0.98864 | 0.98727 |  | 95% | 4.1047
| 4.1321 | 0.97338 |  | 4.1766 | 0.99154 | 0.99052 |  | 96% | 4.1178
| 4.1438 | 0.97936 |  | 4.1844 | 0.99437 | 0.99369 |  | 97% | 4.1322
| 4.1594 | 0.98514 |  | 4.1922 | 0.99718 | 0.99684 |  | 98% | 4.1513
| 4.1772 | 0.99177 |  | 4.2 | #DIV/0! | 1 |  | 99% | 4.1753
| 4.2 | 1 | [5 empty] | 100% | 4.2

## Zenipower
FROM: | Mark Biegert
SUBJECT: | Zenipower SOC
DATE: | 19-Jan-2023
Measured SOC, Starkey Voltage Range
| Cht Ttl | SOC(%) versus VBAT (V)
| Xaxis | VBAT (V)
| Yaxis | SOC(%)
| Ser Name | Zenipower
| 0,10,30,60,80,100 |  |  | 3.963 | I am taking the max of the two values currently used
Extracted End Data
| SOC | VBAT | VHA |  | Y | 3.8596 | 3.963
| 0% | 3.4169 | 1.1375 |  | X | 60% | 100%
| 10% | 3.6819 | 1.2257
| 30% | 3.7608 | 1.252 |  |  | slope | Intercept
| 60% | 3.8596 | 1.2849 |  |  | 0.25843 | 3.7046
| 80% | 3.9113 | 1.3021
| 100% | 3.963 | 1.3193
SOC Table, Vendor Range
| Parameter | Value | Unit | Comment
| _Ibat | 0.67 | mA | Tst Disch Current (similar to current under low bat)
| _Q | 19.564 | mAh | Measured battery capacity over Starkey range
| _vLowBat | 3.5167 | V | Low battery voltage
| _Inom | 0.5 | mA | Nominal battery drain during low battery condition
| _Tdur | 34 | min | Shutdown time
| _Qlbat | 19.2741 | mAh | Charge used at the time of low bat warning
| _Qeff | 19.5574 | mAh | Charge used at shutdown time
| _Vsoc0 | 3.4169 | V | Battery voltage at time of shutdown
| _SOC0 | 0.03361% |  | Residual SOC
| Measured SOC |  |  | Renormalized SOC |  |  |  | Effective SOC
| Voltage | SOC |  | VBAT | SOC | Norm SOC |  | SOC | VBAT
| 3.414 | 0 |  | 3.4169 | 0.00033612 | 0 |  | 0% | 3.4169
| 3.424 | 0.0011599 |  | 3.4248 | 0.0012583 | 0.0009225 |  | 1% | 3.4905
| 3.434 | 0.0023778 |  | 3.4327 | 0.0022217 | 0.0018862 |  | 2% | 3.5451
| 3.444 | 0.0036115 |  | 3.4406 | 0.0031955 | 0.0028603 |  | 3% | 3.5881
| 3.454 | 0.0049127 |  | 3.4485 | 0.004202 | 0.0038672 |  | 4% | 3.6215
| 3.464 | 0.0063627 |  | 3.4564 | 0.0052677 | 0.0049333 |  | 5% | 3.6476
| 3.474 | 0.0078008 |  | 3.4644 | 0.0064142 | 0.0060802 |  | 6% | 3.6646
| 3.484 | 0.0092922 |  | 3.4723 | 0.0075518 | 0.0072181 |  | 7% | 3.6719
| 3.494 | 0.010894 |  | 3.4802 | 0.0087223 | 0.008389 |  | 8% | 3.6759
| 3.504 | 0.012571 |  | 3.4881 | 0.0099472 | 0.0096143 |  | 9% | 3.6792
| 3.514 | 0.014346 |  | 3.496 | 0.011229 | 0.010897 |  | 10% | 3.6819
| 3.524 | 0.016107 |  | 3.5039 | 0.012556 | 0.012224 |  | 11% | 3.6846
| 3.534 | 0.018076 |  | 3.5118 | 0.013959 | 0.013628 |  | 12% | 3.6876
| 3.544 | 0.020102 |  | 3.5197 | 0.015355 | 0.015024 |  | 13% | 3.6908
| 3.554 | 0.022184 |  | 3.5276 | 0.016824 | 0.016493 |  | 14% | 3.6941
| 3.564 | 0.024416 |  | 3.5355 | 0.01839 | 0.01806 |  | 15% | 3.7005
| 3.574 | 0.026766 |  | 3.5435 | 0.019993 | 0.019663 |  | 16% | 3.706
| 3.584 | 0.029251 |  | 3.5514 | 0.021637 | 0.021308 |  | 17% | 3.7112
| 3.594 | 0.031886 |  | 3.5593 | 0.023362 | 0.023034 |  | 18% | 3.716
| 3.604 | 0.034732 |  | 3.5672 | 0.025166 | 0.024838 |  | 19% | 3.7209
| 3.614 | 0.037797 |  | 3.5751 | 0.027039 | 0.026712 |  | 20% | 3.7256
| 3.624 | 0.041158 |  | 3.583 | 0.029005 | 0.028679 |  | 21% | 3.7299
| 3.634 | 0.044777 |  | 3.5909 | 0.031075 | 0.030749 |  | 22% | 3.7339
| 3.644 | 0.04872 |  | 3.5988 | 0.033261 | 0.032936 |  | 23% | 3.7371
| 3.654 | 0.053199 |  | 3.6067 | 0.035572 | 0.035248 |  | 24% | 3.7403
| 3.664 | 0.058908 |  | 3.6147 | 0.038016 | 0.037692 |  | 25% | 3.7436
| 3.674 | 0.0702 |  | 3.6226 | 0.040675 | 0.040352 |  | 26% | 3.7469
| 3.684 | 0.10903 |  | 3.6305 | 0.0435 | 0.043178 |  | 27% | 3.7503
| 3.694 | 0.14046 |  | 3.6384 | 0.046504 | 0.046184 |  | 28% | 3.7538
| 3.704 | 0.15562 |  | 3.6463 | 0.049746 | 0.049427 |  | 29% | 3.7573
| 3.714 | 0.17612 |  | 3.6542 | 0.053314 | 0.052996 |  | 30% | 3.7608
| 3.724 | 0.19648 |  | 3.6621 | 0.05783 | 0.057513 |  | 31% | 3.7644
| 3.734 | 0.21986 |  | 3.67 | 0.065708 | 0.065394 |  | 32% | 3.7676
| 3.744 | 0.25204 |  | 3.6779 | 0.085466 | 0.085159 |  | 33% | 3.7708
| 3.754 | 0.28099 |  | 3.6858 | 0.11482 | 0.11452 |  | 34% | 3.7739
| 3.764 | 0.30892 |  | 3.6938 | 0.13968 | 0.13939 |  | 35% | 3.7767
| 3.774 | 0.34036 |  | 3.7017 | 0.15207 | 0.15179 |  | 36% | 3.7796
| 3.784 | 0.37547 |  | 3.7096 | 0.16704 | 0.16676 |  | 37% | 3.7824
| 3.794 | 0.41298 |  | 3.7175 | 0.18321 | 0.18294 |  | 38% | 3.7852
| 3.804 | 0.44899 |  | 3.7254 | 0.19973 | 0.19946 |  | 39% | 3.7879
| 3.814 | 0.48209 |  | 3.7333 | 0.21823 | 0.21797 |  | 40% | 3.7906
| 3.824 | 0.51235 |  | 3.7412 | 0.24307 | 0.24282 |  | 41% | 3.7933
| 3.834 | 0.54021 |  | 3.7491 | 0.26687 | 0.26662 |  | 42% | 3.796
| 3.844 | 0.56537 |  | 3.757 | 0.28946 | 0.28922 |  | 43% | 3.7988
| 3.854 | 0.58885 |  | 3.7649 | 0.31189 | 0.31165 |  | 44% | 3.8016
| 3.864 | 0.60893 |  | 3.7729 | 0.33676 | 0.33654 |  | 45% | 3.8044
| 3.874 | 0.62681 |  | 3.7808 | 0.36411 | 0.3639 |  | 46% | 3.8074
| 3.884 | 0.64192 |  | 3.7887 | 0.393 | 0.3928 |  | 47% | 3.8104
| 3.894 | 0.65533 |  | 3.7966 | 0.42229 | 0.42209 |  | 48% | 3.8135
| 3.904 | 0.66815 |  | 3.8045 | 0.45063 | 0.45044 |  | 49% | 3.8167
| 3.914 | 0.68104 |  | 3.8124 | 0.47681 | 0.47663 |  | 50% | 3.82
| 3.924 | 0.69442 |  | 3.8203 | 0.5012 | 0.50103 |  | 51% | 3.8234
| 3.934 | 0.7085 |  | 3.8282 | 0.52412 | 0.52396 |  | 52% | 3.8269
| 3.944 | 0.72295 |  | 3.8361 | 0.54558 | 0.54543 |  | 53% | 3.8305
| 3.954 | 0.73777 |  | 3.844 | 0.56548 | 0.56533 |  | 54% | 3.8341
| 3.964 | 0.75268 |  | 3.852 | 0.58405 | 0.58391 |  | 55% | 3.838
| 3.974 | 0.76724 |  | 3.8599 | 0.60063 | 0.60049 |  | 56% | 3.8419
| 3.984 | 0.78175 |  | 3.8678 | 0.61568 | 0.61555 |  | 57% | 3.846
| 3.994 | 0.79584 |  | 3.8757 | 0.62936 | 0.62923 |  | 58% | 3.8503
| 4.004 | 0.8098 |  | 3.8836 | 0.64131 | 0.64119 |  | 59% | 3.8549
| 4.014 | 0.82347 |  | 3.8915 | 0.65198 | 0.65187 |  | 60% | 3.8596
| 4.024 | 0.83666 |  | 3.8994 | 0.66227 | 0.66216 |  | 61% | 3.8649
| 4.034 | 0.8496 |  | 3.9073 | 0.67244 | 0.67233 |  | 62% | 3.8703
| 4.044 | 0.86223 |  | 3.9152 | 0.68269 | 0.68258 |  | 63% | 3.8762
| 4.054 | 0.87485 |  | 3.9231 | 0.69327 | 0.69317 |  | 64% | 3.8828
| 4.064 | 0.88742 |  | 3.9311 | 0.70435 | 0.70425 |  | 65% | 3.8901
| 4.074 | 0.8996 |  | 3.939 | 0.71568 | 0.71558 |  | 66% | 3.8978
| 4.084 | 0.91148 |  | 3.9469 | 0.72722 | 0.72712 |  | 67% | 3.9055
| 4.094 | 0.9232 |  | 3.9548 | 0.73895 | 0.73886 |  | 68% | 3.9132
| 4.104 | 0.93482 |  | 3.9627 | 0.75074 | 0.75066 |  | 69% | 3.9208
| 4.114 | 0.94611 |  | 3.9706 | 0.7623 | 0.76222 |  | 70% | 3.928
| 4.124 | 0.95723 |  | 3.9785 | 0.77379 | 0.77372 |  | 71% | 3.9351
| 4.134 | 0.96799 |  | 3.9864 | 0.78517 | 0.7851 |  | 72% | 3.942
| 4.144 | 0.97814 |  | 3.9943 | 0.79631 | 0.79624 |  | 73% | 3.9488
| 4.154 | 0.98737 |  | 4.0022 | 0.80736 | 0.80729 |  | 74% | 3.9556
| 4.164 | 0.99475 |  | 4.0102 | 0.81822 | 0.81816 |  | 75% | 3.9623
| 4.174 | 0.99932 |  | 4.0181 | 0.82883 | 0.82878 |  | 76% | 3.9691
| 4.2 | 1 |  | 4.026 | 0.83922 | 0.83916 |  | 77% | 3.976
|  |  |  | 4.0339 | 0.84945 | 0.8494 |  | 78% | 3.9829
|  |  |  | 4.0418 | 0.85945 | 0.8594 |  | 79% | 3.9899
|  |  |  | 4.0497 | 0.86943 | 0.86939 |  | 80% | 3.997
|  |  |  | 4.0576 | 0.8794 | 0.87936 |  | 81% | 4.0042
|  |  |  | 4.0655 | 0.88928 | 0.88925 |  | 82% | 4.0115
|  |  |  | 4.0734 | 0.89891 | 0.89888 |  | 83% | 4.019
|  |  |  | 4.0813 | 0.90833 | 0.9083 |  | 84% | 4.0266
|  |  |  | 4.0893 | 0.91764 | 0.91761 |  | 85% | 4.0344
|  |  |  | 4.0972 | 0.92688 | 0.92686 |  | 86% | 4.0423
|  |  |  | 4.1051 | 0.93604 | 0.93601 |  | 87% | 4.0502
|  |  |  | 4.113 | 0.94497 | 0.94495 |  | 88% | 4.0581
|  |  |  | 4.1209 | 0.95378 | 0.95376 |  | 89% | 4.0661
|  |  |  | 4.1288 | 0.9624 | 0.96239 |  | 90% | 4.0744
|  |  |  | 4.1367 | 0.97075 | 0.97074 |  | 91% | 4.0828
|  |  |  | 4.1446 | 0.97872 | 0.97871 |  | 92% | 4.0913
|  |  |  | 4.1525 | 0.98602 | 0.98602 |  | 93% | 4.0999
|  |  |  | 4.1604 | 0.99213 | 0.99212 |  | 94% | 4.1086
|  |  |  | 4.1684 | 0.99674 | 0.99674 |  | 95% | 4.1175
|  |  |  | 4.1763 | 0.99938 | 0.99938 |  | 96% | 4.1266
|  |  |  | 4.1842 | 0.99959 | 0.99959 |  | 97% | 4.136
|  |  |  | 4.1921 | 0.99979 | 0.99979 |  | 98% | 4.146
|  |  |  | 4.2 | #DIV/0! | 1 |  | 99% | 4.1577
[8 empty] | 100% | 4.2